## Install
Installation Instructions
HS300 | For optimum performance, you should assure the following BEFORE installing a HS300 device: a. All HS300 Schedule actions should be removed from the device via the Kasa phone app. b. The total size of the names of the HS300 devices should be limited to 90 characters total (average 15 per plug).
If these conditions are NOT met, the HS300 operation witin Hubitat will require more resources than other Kasa devices. To avoid adverse Hubitat impacts, the HS300 will automatically be limited to a poll interval of 1 minute minimum.
1 | Install the device per the manufacturer's instructions using the Kasa Phone Application. After installing, verify the device works (simple on-off) using the Phone App.
2 | Using your router, assign static IP addresses (DHCP reservations) for your devices.
3 | Hubitat version 2.3.3 and later. a. Go to Apps b. Select "Add Built-in App" c. Scroll down and select "Kasa Integration"
Notes on running the Application: a. Most users will not have to use functions other than Install Kasa Devices and Remove Kasa Devices. Exception is users with complex LAN topologies or (in rare cases) where a device is not LAN controllable. The LAN controllable device problem is handled in the troubleshooting section. b. The below describes the intended default installation using LAN for all communications.
1. LAN Configuration: for advanced LAN configuration users. Allows for segmented LANs, port forwarding as options is set up in router. 2. Modify LAN Configuration. Allows modification of IP Segment(s) and Port(s) for more technical installation; i.e., port forwarding, multi-segment LAN. See application instructions for more information. 3. Scan LAN for Kasa devices and add. NORMAL installation of app using LAN control of devices. 4. Problems with Install?. For use if LAN discovery misses some devices. See application instructions for more information. 5. Kasa Integration Utilities. See application instructions. 6. Remove Kasa Devices. See application instructions. 7. Enable debug logging for 30 minutes. For troubleshooting. 8. Migrate Kasa devices to built-in app. See Community to Hubitat integration instructions.
5 | Select "Scan LAN for Kasa devices and add"
1. Driver list. The list is for use within the Community version of the integration. 2. Missing device help: No longer functional. Will be removed in future versoin. Issue: All devices not found. a. Corrective Attempt: 1) finish install available devices, and then 2) run the Scan devices again. b. If devices still missing, see below on alternate installation methods.
5 | Select the devices to install and then select "Next". a. It can take several minutes for the installation to complete. b. The Installation Status plage will list the devices installed. Review then press "Next" c. The List Kasa Devices page will appear. This is for troubleshooting. Select "Next"
6 | Check each device and assure basic control works (on/off).
Alternate Cloud Installation
If some devices are not discovered (not on the List Kasa Devices page), they can still be connected to Hubitat via the CLOUD interface. a. Adding devices via the cloud interface does NOT affect previously installed devices. b. The cloud interface is secondary because of performance and also loss of local control in-case of Internet failure. NOTE: you must diasble the Kasa App two-factor integration before using the Cloud integration capability.
7 | a. From the Start Page, select "Problems with Install?" b. Then select the new button "Get Kasa Devices from the Kasa Cloud and add.
8 | Select the Kasa Login and Token Update a. Enter your TP-Link Kasa Account E-Mail and Paassword b. Select "Get or Update Kasa Token.
9 | Add Devices a. Verify that the file "Current Kasa Token" is not null. b. Select "Add Devices to the Device Array"
10 | Adding devices is the same as in step 5.
Application and Driver File Links
To use these links, download the XLS version of the file.
Kasa App |  | https://raw.githubusercontent.com/DaveGut/HubitatActive/master/KasaDevices/Application/KasaIntegrationApp.groovy
All Plug Switch except Dimming Switch |  | https://raw.githubusercontent.com/DaveGut/HubitatActive/master/KasaDevices/DeviceDrivers/Plug-Switch.groovy
Dimming Switch |  | https://github.com/DaveGut/HubitatActive/blob/master/KasaDevices/DeviceDrivers/DimmingSwitch.groovy
Color Bulb |  | https://raw.githubusercontent.com/DaveGut/HubitatActive/master/KasaDevices/DeviceDrivers/ColorBulb.groovy
CT Bulb |  | https://raw.githubusercontent.com/DaveGut/HubitatActive/master/KasaDevices/DeviceDrivers/CTBulb.groovy
Mono Bulb |  | https://raw.githubusercontent.com/DaveGut/HubitatActive/master/KasaDevices/DeviceDrivers/WhiteBulb.groovy
Light Strip |  | https://raw.githubusercontent.com/DaveGut/HubitatActive/master/KasaDevices/DeviceDrivers/LightStrip.groovy

## Update Instructions
App and Driver Update Instructions
These instructions do NOT apply to the Hubitat version of the integration.
Caution | The same major version for the App and Driver code is required to guarantee proper operation.
Note | If your integration is working acceptably, strongly consider NOT upgrading. If you are having problems, upgrade and try again before going to troubleshooting.
Update the Code
1 | Hubitat Package Manager: Update the package through HPM when prompted.
2 | Manual Application update a. Open the App Code. b. Copy the link on the definition line "importUrl" c. Select Import and paste the link into that line. Select Import. d. Save the changes. e. When complete, open the app and run reset the device database. This will cause the device to verify IP addresses and run the Updated method in each driver.
3 | Manual Driver update a. Open the Driver Code. b. Select Import and paste the link into that line. Select Import. c. Save the changes. d. When complete, open the app and run reset the device database. This will cause the device to verify IP addresses and run the Updated method in each driver.
Run the Application
1 | On any Kasa device, run the "CONFIGURE" Command. This only needs be done on one of the Kasa devices.
Application and Driver File Links
To use these links, download the XLS version of the file.
Kasa App |  | https://raw.githubusercontent.com/DaveGut/HubitatActive/master/KasaDevices/Application/KasaIntegrationApp.groovy
All Plug Switch except Dimming Switch |  | https://raw.githubusercontent.com/DaveGut/HubitatActive/master/KasaDevices/DeviceDrivers/Plug-Switch.groovy
Dimming Switch |  | https://github.com/DaveGut/HubitatActive/blob/master/KasaDevices/DeviceDrivers/DimmingSwitch.groovy
Color Bulb |  | https://raw.githubusercontent.com/DaveGut/HubitatActive/master/KasaDevices/DeviceDrivers/ColorBulb.groovy
CT Bulb |  | https://raw.githubusercontent.com/DaveGut/HubitatActive/master/KasaDevices/DeviceDrivers/CTBulb.groovy
Mono Bulb |  | https://raw.githubusercontent.com/DaveGut/HubitatActive/master/KasaDevices/DeviceDrivers/WhiteBulb.groovy
Light Strip |  | https://raw.githubusercontent.com/DaveGut/HubitatActive/master/KasaDevices/DeviceDrivers/LightStrip.groovy

## Application Description
Application Description
Kasa Local Hubitat Integration
Description
This is the initial page when the application is started
Goes to the Application Details Page
Application Documentation Link
Modify LAN Configuration: Usually not necessary. Switched on entries below to enable modify the segment, Address Range, and port(s) for unusual LAN configuraitons.
Scan Lan for Kasa devices and add: Does a scan of the Lan Segments, Address Range, and Ports. Generates the device database the calls the Add Devices Page.
Problems with Install?: Toggles other installation options (illustrated below).
Remove Kasa Devices: Generate list of installed devices for removal selection and removal.
Kasa Integration: Toggles the utilities (see below).
REMOVE: Removes the APP and ALL CHILDREN.
Alternative Methods for Installation
Description
Manually enter data: Manual Manually entry install sceen.
Ge Kasa devices from the Kasa Cloud: Calls Kasa Cloud install screens.
Application Utilities
Description
List All Kasa Device with IP Address.
List All Kasa Device by Name
IP Comms Test Tool. Tests a single device comms: a. A ping test of 3 pings b. A system status command to the device. Reports ping results and status command Pass/Fail.

## Device Capabilities
Device Capabilities
Hubitat Defined Capabilities
The below capabilities are implemented in accordance with the Hubitat Device Capabilities definitions.
Capability | Commands / Attributes | Devices / Notes
Actuator | none | All devices
Change Level | cmds: Start Level Change, Stop Level Change | Dimming Switch, All bulbs, Light Strip
Color Control | cmds: Set Color, Set Hue, Set Saturation attrs: RGB, color, colorName, hue, saturation | Color Bulb, Light Strip
Color Mode | attrs: colorMode | Color Bulb, Light Strip
Color Temperature | cmds: Set Color Temperature attrs: colorName, colorTemperature | Color Bulb, CT Bulb, Light Strip
Configuration | cmd: Configure | Causes app to check for IP updates, update the Kasa Cloud token, and then run updated on all installed Kasa Devices. Running from any device updates all devices. Rate limited to once every 10 minutes.
Energy Meter | attrs: energy | EM Plug, EM Multiplug, all Bulbs
Level Preset | cmds: Preset Level attrs: levelPreset | Dimming Switch
Light | cmds: On, Off attrs: switch | All bulbs, Light Strip
Light Effects | cmds: Set Effect, Set Next Effect, Set Previous Effect attrs: effectName, lightEffects | Light Strip
Power Meter | attrs: power | EM Plug, EM Multiplug, all Bulbs
Refresh | cmds: Refresh | All devices
Switch | cmds: On, Off attrs: switch | All devices
Switch Level | cmds: Set Level attrs: level | Dimming Switch, All bulbs, Light Strip
Custom Capabilities
The below capabilities are custom capabilities unique to this integration
Capability | Commands / Attributes | Notes
Bulb Presets | cmds: Bulb Preset Create, Bulb Preset Delete, Bulb Preset Set | Color Bulbs, Light Strips / Create bulb presets with name based on current settings. Command preset by Name. Coordinate presets with other color bulbs. Execute through rule machine or other means. Presets are stored in state bulbPresets.
Circadian Mode | cmds: Set Circadian / circadianState | Color and CT Bulbs / Sets device-internal circadian mode.
Connection | attrs: connection | All devices / LAN or CLOUD connection controlled via preferences.
Energy Statistics | attrs: currMonthTotal, currMonthAvg, lastMonthTotal, lastMonthAvg | EM Plug, EM Multiplug, all Bulbs
LED Control | cmds: Led On, Led Off attrs: led | Plugs, Multiplugs / Sets the faceplate LED for the device on/off. Results will vary.
Light Effect Preset | cmds: Effect Create, Effect Delete, Effect Set | Light Strips / Create strip presets with name based on current settings. Command preset by Name. Coordinate presets with other light strips. Execute through rule machine or other means. Presets are stored in state effectPresets.
Quick Polling | cmds: Set Poll Interval | All devices / Allows poll interval control from rule machine. Function allows syncing HE with manual switch use. Reports corrent through state pollInterval.

## Device Preferences
Device Preferences
Note: Not all preference are applicable for your individual devices. All available preference are in the preferences section of the Device's Edit page.
Common Preferences to all devices
30 minutes of debug logging | Used for troubleshooting only. Provides detailed logging of normal events.
Enable Information Logging | Will log whenever a device attribute changes. Also logs when device settings are updated.
Kasa Cloud Binding | A. When false (white), your device is in Local Control Only and can not be controlled through the Kasa Cloud. The Kasa Phone App can control if the phone is on your local wifi. B. When true, the device is in kasa default control and can be controlled from the Kasa Cloud. The Kasa Phone App can control the device world-wide. To transition from False to True, Kasa Credentials and a Token must first be set up in the Hubitat Kasa Integration App.
Use Kasa Cloud for Device Control | Appears in preferences section only when Kasa Cloud Binding is true. When false, all device control is LOCAL LAN only and the attribute connection = "LAN" To be true (and to go from false to true), the "Interface to Kasa Cloud for device control" must be selected in the App. When selected, all device control is through the Kasa Cloud and connection = "CLOUD"
Reboot device | Used for troubleshooting only. Use sparingly. Reboots the Kasa device.
Energy Monitor Devices
Enable Enery Monitor | Enables the Energy Monitor function.
Bulbs and Light Strips.
Default Transition Time (seconds) | Used for a smooth transition from one state to another.
Sync Bulb Preset Data | Color Bulbs and Light Strips Only. I have created an ability to define and name bulb color / color temperature presets that can then be shared with other color bulbs. You can then set the color by name. This function will overwrite the bulb preset data in other bulbs of the same device with the data stored for this device.
Sync Effect Preset Data | Light Strip Only. I have create the capability to define light strip effects. You can then set these in the bulb by the effect name. This function will overwrite the light Effect preset data in other light stripss with the data stored for this light strip.

## Troubleshooting
Troubleshooting
Installation Issues
1 | Devices not on add devices list. A. Use the Kasa Phone app and verify the device is operational (on/off cycle). If OK, continue. B. Verify your network configuration is a single segment and does not have security lockouts. If it does, modify the "Cloud, Lan and Device Control Setup" as appropriate. C. Press "Next" and try rerunning installation. If not successful, continue D. Press "Next" and open "Cloud, Lan, and Device Control Setup" 1) Go to "Kasa Login and Token Update" and enter username and password 2) Select done. Then refresh this page and make sure the token is on the page. 3) Run "Install Kasa Devices".
2 | A selected device does not install. A. Make sure the appropriate Drivers (as listed on the Add Devices Page) are installed into Hubitat. B. Retry the installation.
Operations Issue
1 | Try the command again. Although comms are good, this is a wifi or web interface and errors sometimes occur. If the error is repetitive, continue.
2 | Open the Kasa Phone App and verify the device is operational via on/off cycle. If OK, continue.
3 | Open the Hubitat Kasa Integration application and reset the device database (which will check the IP address and update as required.
4 | Using the device IP, run the Application Utility "IP Comms Test Tool". A. Ping test should show a Success of 100%. Otherwise, there may be issues with your Network configuration (device location, faulty device in the Hubitat - device chain). B. If Ping is 100%, the Device Command Test should be PASS. If not, the possibilities are: 1) The device is faulty (try running the device through the Kasa Integration App). 2) The device is on the list that TP-Link has protected from LAN control. In that case, you must: a) App: obtain a Kasa Token and set "Interface to Kasa Clloud for device control" to true. b) Device: Bind the device to the Kasa Cloud and set "Use Kasa Cloud for device control" to true.
5 | Collect error data. A. Go to the devices previous logs and look for errors and warnings. B. Copy these and provide those lines along with your Device Type/Model and a description of what is happening. C. Using a Private Message, provide the above to @davegut.
Network Simplification
Some networks have communications issues due to the complexities of the Network. If normal troubleshooting fails, the idea is to simplify your network for the device that is failing,
1 | Insure the Hubitat Hub is on the same segment as the problematic device.
2 | Remove any range extenders or gateway-external switches (in the devices are faulty).
3 | Direct wire the hub to the gateway (if possible). In case the wifi dongle is problematic.

## Changes
Version 6.7.2 Changes
HS300 truncated Message Fix | App/Plugs | Fixed HS300 truncated message on discovery. Also, fixed driver comms to use rawSocket when this condition is encountered..
Cleanup | App/All devices | General cleanup for built-in accommodation.
Version 6.7.0 Changes
Cloud getToken fix | App | Final fix in getToken generating new termId for each try.
Install Help | App | Removed help notes. Install instructions available on-line.
Configuration Update | App | Removed HPM update available notice. Now checks IP addresses then runs updated on each child. Also updates token if Kasa credentials are present.
Configure (capability Configuration) | All Devices | Add command. Running on any device will cause App to run Configuration Update (if not done in last 10 minutes. PURPOSE: First troubleshooting step for all problems.
Cloud Comms crash | All Devices | Cloud connection. Isolate fatal error so method execution will not crash when a null is returned from the cloud.
Version 6.6.1 Changes
App: GetToken | App | Added retry on getToken when the response is rate limit exceeded. (Something new to the Kasa Cloud.)
Kasa Help Link | All Devices | Redirected Kasa Help Link to read.me with further links in read.me
Version 6.6.0 Changes
CLOUD NOTE: Kasa has begun rolling out two-factor verification. The CLOUD communications of this integration WON'T work if two-factor verification is enabled on the Kasa Cloud.
NOTE: This version requires Hubitat Version 2.3.1 or later.
Level null fix | Bulbs, LightStrip | Accommodated RuleMachine sending null value to various commands for level.
Logging changes | All Devices | Changed logging to davegut common formats.
Moved Manual and Cloud Add | App | Added Switch to main page. Moved the Manual and Cloud Add Devices to under a switch to avoid confusion. Added note on two-factor authentication to Cloud Add page.
Improve Save Preferences | App/ All Drivers | Modified code for cleaner save preferences process.
Kasa Help Link | All Devices | Added Kasa Help link at upper right of Device's Edit Page
Version 6.5.4 Changes
Transition Time null fix | Bulbs | Fixed transition time so that in some cases it does not throw a null value when converting sec to msec.
Get Power parsing | EM Devices | Modified power parsing to delay get power for 3 seconds to accommodate some rule machine timing issues.
Debug Logging Pars Method | All | Added a logDebug to the parse method to log the return message.
Version 6.5.3 Changes
Change | Impacts | Description
Driver Changes
SendEvent(switch) | All Devices | Updated to send on each successful poll(). Will update Hubitat lastActivity for device (used in some status apps).
Preference syncName(device) | Multi Plugs | Fixed error precluding proper processing of the device's resident alias to update Hubitat name for the device.
Version 6.5.2 Changes
Change | Impacts | Description
Application Changes
Added Installation Help | App | Short-form installation instructions.
Added use of multi-IP-UDP Support - Scan LAN, Device Lists | App | Use multi-IP-UDP to shorted discovery time and reduce conflicts. This change requires Hubitat Ver. 2.3.1!
Added Manually add Kasa Devices | App | Manually add devices with a single segment, list of device addresses, and single port. Attempts up to three times to detect device (to alleviate apparent Kasa wifi sleep problem).
App Device Test (troubleshooting) | App | Added device connectivity testing and reporting to the two APP device list pages.
App Ping Test (troubleshooting) | App | 1. Added ping for two non-Kasa devices (recommend other Hub and wifi Router as other two. 2. Added ping selection of all devices in the app data base with selection of multiple devices available.
Kasa Camera Discovery | App | Added discovery of the Kasa IP Camera. Currently, not supported for adding as a device; however, driver is in-work.
App and Driver Change
Added Configuration to App/Devices (Installation reliability) | All Devices App | Checks Driver/App versions and notifies if an issue. Updated critical data from previous version. App name adds "Update Available" if there are updates. Run on ANY device or Run/Exit App to update all devices.
Driver Changes
Information Logging (user request) | All Devices | Back to a preference to allow turning off.
Added attribute RGB (new attribute to capability) | Color Bulb Light Switch | Added new (to capability color) attribute RGB. Added custom command "Set RGB" to allow controlling the device from RGB data.
Energy Monitor (reduce Hub Load) | EM Devices | Modified to eliminate end-of-year loop potential. Change power reporting to 1 watt vice previous .1 watt reporting. If device off, initial sets power to 0; then, will not get power on updates until device is on again. (reduce Hub load)
Dimming Switch preferences (Code correction) | Dimming Switch | Changed to better match Kasa Phone app for fadeOn / Off.